## Inputs
Parameter Name | Value | Unit | Class A
Bridge Span | 35 | m | Class 70R (Wheeled)
No. of Lanes | 6 | - | Class AA (Tracked)
Carriageway Width | 25 | m | Class AA (Wheeled)
No. of Girders | 10
Kerb Width | 0.3 | m
Kerb Height | 0.6 | m | Case 1
Concrete Grade (fck) | 25 | MPa | Case 2
Steel Grade (fy) | 415 | MPa | Case 3
Density of Concrete | 25 | kN/m³ | Case 4
Slab Thickness | 0.3 | m
Wearing coat thickness | 0.1 | m
Tee Beam Depth | 1.5 | m
Tee Beam Width | 0.3 | m
Tee Beam Spacing | 2.5 | m
Cross Girder Depth | 1.5 | m
Cross Girder Width | 0.3 | m
Cross Girder Spacing | 5 | m
Type of vehicle | Class AA (Tracked)
Load Case | Case 3

## Live load
Case Name | Description | Lane 1 | Lane 2 | Lane 3 | Lane 4 | Lane 5 | Lane 6
Case 1 | Class A - 6 lanes | Class A | Class A | Class A | Class A | Class A | Class A
Case 2 | Class A - 4 lanes + Class 70R (W) | Class A | Class A | Class A | Class A | Empty | Class 70R (Wheeled)
Case 3 | Class A - 2 lanes + Class 70R (W) - 2 lanes | Class A | Class A | Empty | Class 70R (Wheeled) | Empty | Class 70R (Wheeled)
Case 4 | Class 70R (W) + Class A - 2 lanes + Class 70R (W) | Class 70R (Wheeled) | Empty | Class A | Class A | Empty | Class 70R (Wheeled)

## Vehicle Loads
Vehicle Type | Axle Count | Axle Spacing (m) | Axle Load 1 (kN) | Axle Load 2 (kN) | Axle Load 3 (kN) | Axle Load 4 (kN) | Load Area Length (m) | Load Area Width (m)
Class A | 2 | 1.8 | 114 | 114 | 0 | 0 | 3 | 2.4
Class 70R (Wheeled) | 4 | 0.3,0.3,0.3 | 37.5 | 62.5 | 62.5 | 37.5 | 1.8 | 1.5
Class AA (Tracked) | 2 | 2.7 | 350 | 350 | 0 | 0 | 3.6 | 0.85
Class AA (Wheeled) | 4 | 0.3,0.3,0.3 | 37.5 | 62.5 | 62.5 | 37.5 | 1.8 | 1.5

## detailing
Reinforcement Detailing
top and bottom transverse reinforcement
kerb design
bottom longitudinal reinforcement
main reinforcement of Tee beam
top longitudinal reinforcement
4 legged transverse shear reinforcement